## Sheet1
PARAMETER	DESCRIPTION	EQUATION	VALUE	UNIT
DESIGN TARGETS
I_MAX	Maximum current		9.5	A
PD_MAX	Maximum allowable power dissipation		250	mW
	Allowable current threshold accuracy		5.00%
DEVICE PARAMETERS
V_OS	Offset voltage		50	µV
E_G	Gain error		0.10%
CALCULATIONS
RSENSE_MAX	Maximum allowable RSENSE	PD_MAX / IMAX2	2.77	mΩ
VOS_ERROR	Initial offset voltage error	(VOS / (RSENSE_MAX × IMAX ) × 100	0.19%
ERRORTOTAL	Total measurement error	√(VOS_ERROR2 + EG2)	0.21%
ERRORINITIAL	Initial threshold error	ILIMIT tolerance + RLIMIT tolerance	2.00%
ERRORAVAILABLE	Maximum allowable measurement error	Maximum error– ERRORINITIAL	3.00%
VOS_ERROR_MAX	Maximum allowable offset error	√(ERRORAVAILABLE2– EG2)	3.00%
VDIFF_MIN	Minimum differential voltage	VOS / VOS_ERROR_MAX (1%)	1.67	mV
RSENSE_MIN	Minimum sense resistor value	VDIFF_MIN / IMAX	0.18	mΩ
PD_MIN	Lowest-possible power dissipation	RSENSE_MIN × IMAX2	15.84	mW

R_SENSE (mΩ)	2

CURRENT LIMIT 1
PARAMETER	DESCRIPTION	EQUATION	VALUE	UNIT
DESIGN TARGETS
I_TRIP	Desired out-of-range current threshold		10.5	A
R_SENSE	The current-sensing resistor		2	mΩ
GAIN	Gain option of the device selected		50	µV
V_REF	voltage applied to the REF pin (grounded for unidirectional)		0	V
I_LIMIT	limit threshold output current (typically 80 µA)		80	µA
CALCULATIONS
R_LIMIT 1	Resistor-Controlled Current Limit	((I_TRIP x R_SENSE x GAIN) + V_REF)/_ILIMIT	13.13	kΩ

R_LIMIT 1	13.0 kΩ	1.00%

CURRENT LIMIT 2
PARAMETER	DESCRIPTION	EQUATION	VALUE	UNIT
DESIGN TARGETS
I_TRIP	Desired out-of-range current threshold		9.5	A
R_SENSE	The current-sensing resistor		2	mΩ
GAIN	Gain option of the device selected		50	µV
V_REF	voltage applied to the REF pin (grounded for unidirectional)		0	V
I_LIMIT	Limit threshold output current (typically 80 µA)		80	µA
CALCULATIONS
R_LIMIT 2	Resistor-Controlled Current Limit	((I_TRIP x R_SENSE x GAIN) + V_REF)/_ILIMIT	11.88	kΩ

R_LIMIT 2	11.8 kΩ	1.00%

DEVICE GAIN ERROR FACTOR
PARAMETER	DESCRIPTION	EQUATION	VALUE	UNIT
DESIGN TARGETS
R_S	External series resistance		4.7	Ω
CALCULATIONS
GAIN ERROR FACTOR	gain error that is introduced	1000/(R_S + 1000)	0.995
GAIN ERROR		100 – (100 x GAIN ERROR FACTOR)	0.47%

FILTER CAPACITOR
PARAMETER	DESCRIPTION	EQUATION	VALUE	UNIT
DESIGN TARGETS
C_F	Filtering Capacitor		470	nF	C0G or X7R
CALCULATIONS
τ	Time constant	(2 x R_S) x C_F)	4.418	uS
f_3db	Filtering frequency	1/(2π x τ)	36.0	kHz

R_PULLUP 1	10 kΩ	One total, not one per channel
R_PULLUP 2	10 kΩ	One total, not one per channel
C_BYPASS	0.1 uF		X7R
C_BULK	1 uF		X7R

DELAY CAPACITOR
PARAMETER	DESCRIPTION	EQUATION	VALUE	UNIT
DESIGN TARGETS
C_DELAY	External delay capacitor		4.7	nF	C0G
V_TH	Delay threshold voltage		1.22	V
I_D	Delay charging current		5	uA
CALCULATIONS
t_DELAY	Delay time for ALERT 2	(C_DELAY x V_TH)/(I_D) + 2.5 uS	1.1840025	mS